## EPUT_tracking
10:40 | 0 | 1000 | 38385 | 1593 | 0 | 0
11:06 | 0 | 1000 | 39978 | 1305 | 1593 | 1
11:28 | 1 | 1000 | 41283 | 1298 | 2898 | 1
11:50 | 2 | 1000 | 42581 | 1393 | 4196 | 2
12:13 | 2 | 1000 | 43974 | 1171 | 5589 | 3
12:32 | 2 | 1000 | 45145 | 1050 | 6760 | 3
12:50 | 3 | 1000 | 46195 | 1281 | 7810 | 3
13:11 | 3 | 1000 | 47476 | 1204 | 9091 | 4
13:31 | 3 | 1000 | 48680 | 1168 | 10295 | 4
13:51 | 3 | 1000 | 49848 | 1131 | 11463 | 4
14:10 | 3 | 1000 | 50979 | 1115 | 12594 | 4
14:28 | 3 | 1000 | 52094 | 1095 | 13709 | 4
14:46 | 3 | 1000 | 53189 | 1076 | 14804 | 4
15:04 | 3 | 1000 | 54265 | 1041 | 15880 | 4
15:22 | 3 | 1000 | 55306 | 1017 | 16921 | 4
15:39 | 3 | 1000 | 56323 | 1005 | 17938 | 4
15:55 | 4 | 1000 | 57328 | 1229 | 18943 | 4
16:16 | 4 | 1000 | 58557 | 1000 | 20172 | 5
16:36 | 4 | 1000 | 59767 | 1208 | 21172 | 5
16:56 | 4 | 1000 | 60975 | 1185 | 22380 | 5
17:16 | 4 | 1000 | 62160 | 1171 | 23565 | 5
17:36 | 4 | 1000 | 63331 | 1174 | 24736 | 5
17:55 | 4 | 1000 | 64505 | 1161 | 25910 | 5
18:14 | 4 | 1000 | 65666 | 1169 | 27071 | 5 | EPUT Data Plotting Procedure
18:34 | 4 | 1000 | 66835 | 1068 | 28240 | 5 | 1. Set up a terminal program, such as PuTTY, to capture data from the serial port to a file (9600 baud,8,N,1).
18:52 | 4 | 1000 | 67903 | 1146 | 29308 | 5 | 2. Capture data to the file using EPUT's "EPUT/Report/Send" option.
19:11 | 4 | 1000 | 69049 | 1143 | 30454 | 5 | 3. Click on cell A1 and then use Excel's "Data/Import External Data" option to import the captured data to columns A, B and C.
19:30 | 4 | 1000 | 70192 | 1144 | 31597 | 5 | 4. Select all data in column A (or all cells from 1 to 101).
19:49 | 4 | 1000 | 71336 | 1154 | 32741 | 5 | 5. Right click on the highlighted column and select "Format Cells" from the pop up menu.
20:08 | 4 | 1000 | 72490 | 1162 | 33895 | 5 | 6. Select the "Number" tab. For "Category;", select custom. For "Type:", select h:mm:ss .
20:28 | 4 | 1000 | 73652 | 1217 | 35057 | 5 | 7. Highlight the data cells in column B.
20:48 | 3 | 1000 | 74869 | 1026 | 36274 | 5 | 8. Right click on the highlighted column and select "Format Cells" from the pop up menu.
21:05 | 3 | 1000 | 75895 | 1037 | 37300 | 4 | 9. Select the "Number" tab. For "Category;", select "number" . Set the digits to "0" and the format to "-1234" .
21:22 | 3 | 1000 | 76932 | 1047 | 38337 | 4 | 10. Highlight the data cells in column C and set to the same format as column B.
21:40 | 3 | 1000 | 77979 | 1053 | 39384 | 4 | 11. The data should plot as "Run 1" on the Events per Interval chart.
21:57 | 3 | 1000 | 79032 | 1043 | 40437 | 4 | 12. For data exceeding the sample chart, right click on the shaded part of the chart.
22:15 | 3 | 1000 | 80075 | 1074 | 41480 | 4 | 13. Select the "Source Data" option from the pop up menu.
22:32 | 3 | 1000 | 81149 | 1090 | 42554 | 4 | 14. Select the "Series" tab and edit the "Values" field to include the cells to be plotted.
22:51 | 3 | 1000 | 82239 | 1064 | 43644 | 4 | 15. Next, edit the range in the "Category (X) axis labels" field to include the cells to be plotted.
23:08 | 3 | 1000 | 83303 | 1081 | 44708 | 4
23:26 | 3 | 1000 | 84384 | 1113 | 45789 | 4
24:00 | 3 | 1000 | 85497 | 1142 | 46902 | 4 | Notes
0:04 | 3 | 1000 | 239 | 1180 | 48044 | 4 | 1. Manually corrected cell F42 for time rollover. Value=[(86400-85497)+239]=1142
0:24 | 3 | 1000 | 1419 | 1206 | 49224 | 4
0:44 | 3 | 1000 | 2625 | 1234 | 50430 | 4
1:04 | 3 | 1000 | 3859 | 1272 | 51664 | 4
1:26 | 3 | 1000 | 5131 | 1303 | 52936 | 4
1:47 | 2 | 1000 | 6434 | 1339 | 54239 | 4
2:10 | 2 | 1000 | 7773 | 1019 | 55578 | 3
2:27 | 2 | 1000 | 8792 | 1059 | 56597 | 3
2:44 | 2 | 1000 | 9851 | 1082 | 57656 | 3
3:02 | 2 | 1000 | 10933 | 1103 | 58738 | 3
3:21 | 2 | 1000 | 12036 | 1148 | 59841 | 3
3:40 | 2 | 1000 | 13184 | 1202 | 60989 | 3
4:00 | 2 | 1000 | 14386 | 1237 | 62191 | 3
4:20 | 2 | 1000 | 15623 | 1292 | 63428 | 3
4:42 | 2 | 1000 | 16915 | 1349 | 64720 | 3
5:04 | 2 | 1000 | 18264 | 1440 | 66069 | 3
5:28 | 2 | 1000 | 19704 | 1505 | 67509 | 3
5:53 | 1 | 1000 | 21209 | 1075 | 69014 | 3
6:11 | 1 | 1000 | 22284 | 1140 | 70089 | 2
6:30 | 1 | 1000 | 23424 | 1223 | 71229 | 2
6:51 | 1 | 1000 | 24647 | 1277 | 72452 | 2
7:12 | 1 | 1000 | 25924 | 1340 | 73729 | 2
7:34 | 1 | 1000 | 27264 | 1385 | 75069 | 2
7:57 | 1 | 1000 | 28649 | 1508 | 76454 | 2
8:23 | 1 | 1000 | 30157 | 1895 | 77962 | 2
8:54 | 0 | 1000 | 32052 | 1327 | 79857 | 2
9:16 | 0 | 1000 | 33379 | 1757 | 81184 | 1
9:46 | 0 | 1000 | 35136 | 2231 | 82941 | 1
10:23 | 0 | 1000 | 37367 | 2640 | 85172 | 1
11:07 | 0 | 1000 | 40007 | 3335 | 87812 | 1
12:02 | 0 | 1000 | 43342 | 2361 | 91147 | 1
12:42 | 0 | 1000 | 45703 | 985 | 93508 | 1
12:58 | 0 | 150 | 46688 | -46688 | 94493 | 1
|  |  | 0 | 0 | 47805 | 1
|  |  | 0 | 0 | 47805 | 1
|  |  | 0 | 0 | 47805 | 1
|  |  | 0 | 0 | 47805 | 1
|  |  | 0 | 0 | 47805 | 1
|  |  | 0 | 0 | 47805 | 1
|  |  | 0 | 0 | 47805 | 1
|  |  | 0 | 0 | 47805 | 1
|  |  | 0 | 0 | 47805 | 1
|  |  | 0 | 0 | 47805 | 1
|  |  | 0 | 0 | 47805 | 1
|  |  | 0 | 0 | 47805 | 1
|  |  | 0 | 0 | 47805 | 1
|  |  | 0 | 0 | 47805 | 1
|  |  | 0 | 0 | 47805 | 1
|  |  | 0 | 0 | 47805 | 1
|  |  | 0 | 0 | 47805 | 1
|  |  | 0 | 0 | 47805 | 1
|  |  | 0 | 0 | 47805 | 1
|  |  | 0 | 0 | 47805 | 1
|  |  | 0 | 0 | 47805 | 1
|  |  | 0 | 0 | 47805 | 1
|  |  | 0 | 0 | 47805 | 1
|  |  | 0 | 0 | 47805 | 1
|  |  | 0 | 0 | 47805 | 3